## Sheet1
Step | Task | Lab 1 | Lab 2 | Lab 3 | Lab 4 | Lab 5 | Lab 6 | Lab 7 | Lab 8 | Lab 9 | Lab 10 | Lab 11
1 | Detail note - room number, service, application number, fast or slow actuation
2 | APS - device numbering, equipment to tags, SCOM branch or terminate, power,
3 | general exhaust - AFMS power, signal to DXR, Actuator to DXR, LGE tag correct (count all in drawing),
4 | Lab supply - chilled beam, actuator to aps, temperature in supply, number of valves, valve control signal, actuator control signal, wire back to aps,
5 | lab exahust - actuator number tag, ODP number tag, PSE number tag, LGE box number, transformer tag number,
6 | actuator part number - slow or fast
7 | push button for room
8 | APS, AFMS, DXR on power
9 | room t-stat type (chilled beam rooms have humidity P74, others have P34)
10 | Installation notes?
11 | Follow each wire off of DXR
12 | check each DXR electric Tag
13
14