## Sheet1
Project Name - Airflow Measurement Schedule
AFMS Tag | Qty. | Service / Function | Type | Width (in) | Height (in) | Diameter (in) | Area (ft^2) | CFM | Velocity (ft/min) | Manufacturer | Model | Power | Signal | Accuracy | Cable
AFMS-OA-AHU2-2 | 1 | OUTSIDE AIR |  | 66 | 30 |  | 13.75 | 6500 | 472.7273 | EBTRON | GTC116-P+ | 24VAC | 4-20mA | 2% FULL RANGE | 10FT STANDARD
AFMS-OA-AHU2-3 | 1 | OUTSIDE AIR |  | 66 | 30 |  | 13.75 | 6500 | 472.7273 | EBTRON | GTC116-P+ | 24VAC | 4-20mA | 2% FULL RANGE | 10FT STANDARD
AFMS-OA-AHU4-3 | 1 | OUTSIDE AIR |  | 36 | 16 |  | 4 | 5625 | 1406.25 | EBTRON | GTC116-P+ | 24VAC | 4-20mA | 2% FULL RANGE | 10FT STANDARD
AFMS-OA-AHU4-4 | 1 | OUTSIDE AIR |  | 36 | 20 |  | 5 | 5625 | 1125 | EBTRON | GTC116-P+ | 24VAC | 4-20mA | 2% FULL RANGE | 10FT STANDARD
AFMS-OA-AHU4-6 | 1 | OUTSIDE AIR |  | 36 | 16 |  | 4 | 6000 | 1500 | EBTRON | GTC116-P+ | 24VAC | 4-20mA | 2% FULL RANGE | 10FT STANDARD
AFMS-OA-AHU1-4 | 1 | OUTSIDE AIR |  | 54 | 24 |  | 9 | 10000 | 1111.1111 | EBTRON | GTC116-P+ | 24VAC | 4-20mA | 2% FULL RANGE | 10FT STANDARD
AFMS-OA-AHU1-6 | 1 | OUTSIDE AIR |  | 54 | 24 |  | 9 | 8000 | 888.8889 | EBTRON | GTC116-P+ | 24VAC | 4-20mA | 2% FULL RANGE | 10FT STANDARD
AFMS-OA-AHU3-1 | 1 | OUTSIDE AIR |  | 48 | 20 |  | 6.6667 | 7000 | 1050 | EBTRON | GTC116-P+ | 24VAC | 4-20mA | 2% FULL RANGE | 10FT STANDARD
AFMS-OA-AHU4-1 | 1 | OUTSIDE AIR |  | 36 | 20 |  | 5 | 2500 | 500 | EBTRON | GTC116-P+ | 24VAC | 4-20mA | 2% FULL RANGE | 10FT STANDARD
AFMS-OA-HVU6-1 | 1 | OUTSIDE AIR |  | 72 | 60 |  | 30 | 13475 | 449.1667 | EBTRON | GTC116-P+ | 24VAC | 4-20mA | 2% FULL RANGE | 10FT STANDARD
AFMS-OA-HVU6-2 | 1 | OUTSIDE AIR |  | 72 | 36 |  | 18 | 5425 | 301.3889 | EBTRON | GTC116-P+ | 24VAC | 4-20mA | 2% FULL RANGE | 10FT STANDARD