## Sheet1
VFD Schedule
VFD Tag | Servicing | Motor Data |  |  | Enclosure Rating | Harmonic Mitigation | Disconnect | Bypass | VFD Isolation Switch | Communications | Standby VFD | Transformer fed from | Generator fed from | VFD Min. SCCR | Basis of Design | Notes
|  | Qty | Voltage | HP (ea)
Circuit Breaker
Notes:
1. At minimum, VFD shall include 5% impedance via 5% AC line reactor or dual DC bus chokes sized to 5% equivalent impedance. Reactors or chokes shall be swinging design.
2. Provide UL1449 Type 2 surge suppression device.
3. VFD shall include alpha-numeric keypad interface, with display in plain English. (Displays relying solely on codes are not acceptable).